## Sheet1
The current numbers tend to spike maybe 20% higher than this for a second or so at start of SD card activity.
The current numbers tend to spike maybe 20% higher than this for a second or so at start of SD card activity. |  |  |  |  | Current attributed to SD card
Supply voltage (v) | 9 |  |  |  | Supply voltage (v) | 9
CPU Freq (MHz) | 240 |  |  |  | CPU Freq (MHz) | 240
Idle current (mA) | 8 |  |  |  | Idle current (mA) | 8
| SD Speed |  |  |  |  | SD Speed
| 4MHz | 12MHz | 20MHz | SPIFFS |  | 4MHz | 12MHz | 20MHz | SPIFFS
write current (mA) | 28 | 30 | 31 | 24 | write current (mA) | 20 | 22 | 23 | 16
read current (mA) | 25 | 26 | 27 |  | read current (mA) | 17 | 18 | 19
USB transfer current (mA) | 25 | 25 | 25 |  | USB transfer current (mA) | 17 | 17 | 17
write speed (KB/s) | 333 | 553 | 778 | 30 | write speed (KB/s) | 333 | 553 | 778 | 30
read speed (KB/s) | 416 | 956 | 1362 | 6753 | read speed (KB/s) | 416 | 956 | 1362 | 6753
USB transfer speed (KB/s) | 229 | 333 | 372 | 450 | USB transfer speed (KB/s) | 229 | 333 | 372 | 450
Supply voltage (v) | 9 |  |  |  | Supply voltage (v) | 9
CPU Freq (MHz) | 80 |  |  |  | CPU Freq (MHz) | 80
Idle current (mA) | 6 |  |  |  | Idle current (mA) | 6
| SD Speed |  |  |  |  | SD Speed
| 4MHz | 12MHz | 20MHz |  |  | 4MHz | 12MHz | 20MHz
write current (mA) | 22 | 24 | 24 |  | write current (mA) | 16 | 18 | 18
read current (mA) | 20 | 21 | 22 |  | read current (mA) | 14 | 15 | 16
USB transfer current (mA) | 19 | 18 | 18 |  | USB transfer current (mA) | 13 | 12 | 12
write speed (KB/s) | 307 | 479 | 638 |  | write speed (KB/s) | 307 | 479 | 638
read speed (KB/s) | 358 | 699 | 895 |  | read speed (KB/s) | 358 | 699 | 895
USB transfer speed (KB/s) | 128 | 156 | 164 |  | USB transfer speed (KB/s) | 128 | 156 | 164